## Overview
Instruction:
1) Do a single point calibration of your product on the Glorius GC-FID, method: 50_3_20_280_3. Make sure your product retention time does not overlap with one of the additives (see below). Add the calibration factor to the right table below.
2) Take the additive set out of the freezer in the stock room. Don´t open them before they are at rt!
3) If you want to test all additives (15), equip 16 red-caps (15 additives + 1 controll reaction) with stirring bars etc., then add 0.1 mmol of the respective additive (for amount, see below)
4) Prepare stock solution of you standard reaction with your standard substrate for ca. 18 reactions, each reaction on a 0.1 mmol scale
5) Fill amount of n = 0.1 mmol of stock solution in each red-cap and run the reactions as usual.
6) After reaction time, prepare samples for GC-FID with mesitylene as a standard (0.1 mmol Mes) to obtain yield of remaining additive as well as product yield.
7) Use the single-point calibration of the additives and your product (see Glorius-GC-FID: Method: 50_3_20_280_3) with retention times of additives being indicated in the table below.
8) Prepare the color-coding. The additive scale is always the same (red: <33%, yellow: 33-66%, green:>66%). The product scale refers to your control reaction: (red: <33% of the conrol rxn., yellow: 33-66% of the conrol rxn. , green:>66% of the conrol rxn.)
10) Count how often you got which color, then automatically prepare the bar diagram with help of the second window of this excel file.
Preparation of reactions: | [7 empty] | Additive Analysis | [8 empty] | Product Calibration | Product Analysis
[5 empty] | Single-point calibration |  |  |  | GC-FID result | GC-FID result | [6 empty] | Mes/X (product) | mes | product | yield
Entry | Additive | d (additive) | V [µL] or m [mg] (additive) | M (additive) | Area | Mes/X | tr min | Rxn Number | Area Mesitylene | Area Additive | Yield Additive | Entry | Additive | Yield Additive | Yield Product |  |  | area | area
1 | aniline | 1.022 | 9.1125 | 93.13 | 2438 | 1.6362 | 6.21 |  |  |  | #DIV/0! | 1 |  | #DIV/0! | #DIV/0! | Aniline |  |  |  | #DIV/0!
2 | 1-decyne | 0.766 | 18.0483 | 138.25 | 3511 | 0.9399 | 6.63 |  |  |  | #DIV/0! | 2 |  | #DIV/0! | #DIV/0! | 1-decyne |  |  |  | #DIV/0!
3 | 1-nonanol | 0.83 | 17.3807 | 144.26 | 2656 | 1.1186 | 7.9 |  |  |  | #DIV/0! | 3 |  | #DIV/0! | #DIV/0! | 1-nonanol |  |  |  | #DIV/0!
4 | 1-dodecene | 0.76 | 22.1474 | 168.32 | 4221 | 0.78181 | 8.06 |  |  |  | #DIV/0! | 4 |  | #DIV/0! | #DIV/0! | 1-dodecene |  |  |  | #DIV/0!
5 | 2-butylfuran | 0.886 | 14.0158 | 124.18 | 1776 | 1.8012 | 5.21 |  |  |  | #DIV/0! | 5 |  | #DIV/0! | #DIV/0! | 2-butylfuran |  |  |  | #DIV/0!
6 | 3,5-dimethylpyridine | 0.939 | 11.4111 | 107.15 | 1608 | 1.5075 | 6.16 |  |  |  | #DIV/0! | 6 |  | #DIV/0! | #DIV/0! | 3,5-dimethylpyridine |  |  |  | #DIV/0!
7 | Benzylpyrrole | 1.02 | 15.4127 | 157.21 | 1763 | 0.89904 | 9.26 |  |  |  | #DIV/0! | 7 |  | #DIV/0! | #DIV/0! | Benzylpyrrole |  |  |  | #DIV/0!
8 | Benzothiazol | 1.246 | 10.8499 | 135.19 | 2584 | 1.4338 | 8.38 |  |  |  | #DIV/0! | 8 |  | #DIV/0! | #DIV/0! | Benzothiazol |  |  |  | #DIV/0!
9 | 6-Undecanone | 0.831 | 20.4934 | 170.3 | 3614 | 0.91312 | 8.64 |  |  |  | #DIV/0! | 9 |  | #DIV/0! | #DIV/0! | Alkylketone |  |  |  | #DIV/0!
10 | Decanonitrile | 0.81 | 18.921 | 153.26 | 3755 | 0.92703 | 8.77 |  |  |  | #DIV/0! | 10 |  | #DIV/0! | #DIV/0! | Decannitril |  |  |  | #DIV/0!
11 | Acetanilide |  | 13.52 | 135.17 | 1375 | 1.4313 | 9.41 |  |  |  | #DIV/0! | 11 |  | #DIV/0! | #DIV/0! | Acetanilide |  |  |  | #DIV/0!
12 | Bromobenzene | 1.495 | 10.5023 | 157.01 | 2349 | 1.4819 | 5.69 |  |  |  | #DIV/0! | 12 |  | #DIV/0! | #DIV/0! | Bromobenzene |  |  |  | #DIV/0!
13 | Chromanone |  | 14.816 | 148.16 | 2448 | 1.1818 | 9.144 |  |  |  | #DIV/0! | 13 |  | #DIV/0! | #DIV/0! | Chromanone |  |  |  | #DIV/0!
14 | Benzaldehyde dimethyl acetal | 1.014 | 15.0089 | 152.19 | 2832 | 1.1653 | 7.45 |  |  |  | #DIV/0! | 14 |  | #DIV/0! | #DIV/0! | Dimethyl acetal |  |  |  | #DIV/0!
15 | Benzaldehyde | 1.04 | 10.2 | 106.1 | 1969 | 1.5297 | 6.07 |  |  |  | #DIV/0! | 15 |  | #DIV/0! | #DIV/0! | benzaldehyde |  |  |  | #DIV/0!
16 | Control | [10 empty] | 16 | none | none | 73 | control |  |  |  | #DIV/0!
| prepare GC with Celite | [12 empty] | Average | Average
[14 empty] | #DIV/0! | #DIV/0!
Additive scale:
<33
33-66
>66
Product scale (adjust)
<X
X-X
>X

## Bar diagram
Template for Robustness Screen Diagramm and Bars
1) Fill in all data in the other window of this Excel file: Product Yield and additive recovery for all 15 additives
2) You have used in total 15 additives - count the number of red, yellow and green for both additive and product yield
3) Add these numbers in the red marked table into the grey boxes
4) Insert the average values for product yield and additive recovery in the green table into the grey marked box
5) Your Diagrams appear for copy and paste
6) Paste the objects into ChemDraw and add the axis from the figure below the diagrams
[6 empty] | Histogram | Product Yield | Additive Yield
% | R | G | B |  |  | red | 5 | 1
0 | 247.7 | 104.96 | 106.8 |  |  | yellow | 2 | 3
1 | 247.8367 | 107.5531 | 107.301 |  |  | green | 11 | 11
2 | 247.9735 | 110.1462 | 107.8021
3 | 248.1102 | 112.7393 | 108.3031
4 | 248.247 | 115.3324 | 108.8041 |  |  | vertical line for average: enter the relative! average yield (compared to control) in the grey cell
5 | 248.3837 | 117.9255 | 109.3051 |  |  | format the color of the line according to the color coding given at the left or black
6 | 248.5204 | 120.5186 | 109.8062
7 | 248.6572 | 123.1117 | 110.3072 |  |  | Product Yield |  | Additive Yield
8 | 248.7939 | 125.7048 | 110.8082 |  |  | 0 |  | 0
9 | 248.9307 | 128.2979 | 111.3093
10 | 249.0674 | 130.891 | 111.8103 |  |  | 79 | 1 | 79 | 1
11 | 249.2041 | 133.4841 | 112.3113 |  |  | 79.001 | 0 | 79.001 | 0
12 | 249.3409 | 136.0772 | 112.8124 |  |  | 100 |  | 100
13 | 249.4776 | 138.6703 | 113.3134
14 | 249.6144 | 141.2634 | 113.8144
15 | 249.7511 | 143.8565 | 114.3154
16 | 249.8878 | 146.4496 | 114.8165
17 | 250.0246 | 149.0427 | 115.3175
18 | 250.1613 | 151.6358 | 115.8185
19 | 250.2981 | 154.2289 | 116.3196
20 | 250.4348 | 156.822 | 116.8206
21 | 250.5715 | 159.4151 | 117.3216
22 | 250.7083 | 162.0082 | 117.8227
23 | 250.845 | 164.6013 | 118.3237
24 | 250.9818 | 167.1944 | 118.8247
25 | 251.1185 | 169.7875 | 119.3257
26 | 251.2552 | 172.3806 | 119.8268
27 | 251.392 | 174.9737 | 120.3278
28 | 251.5287 | 177.5668 | 120.8288
29 | 251.6655 | 180.1599 | 121.3299
30 | 251.8022 | 182.753 | 121.8309
31 | 251.9389 | 185.3461 | 122.3319
32 | 252.0757 | 187.9392 | 122.833
33 | 252.2124 | 190.5323 | 123.334
34 | 252.3492 | 193.1254 | 123.835
35 | 252.4859 | 195.7185 | 124.3361
36 | 252.6226 | 198.3116 | 124.8371
37 | 252.7594 | 200.9047 | 125.3381 |  | paste into ChemDraw, add axis from this object:
38 | 252.8961 | 203.4978 | 125.8391
39 | 253.0329 | 206.0909 | 126.3402
40 | 253.1696 | 208.684 | 126.8412
41 | 253.3063 | 211.2771 | 127.3422
42 | 253.4431 | 213.8702 | 127.8433
43 | 253.5798 | 216.4633 | 128.3443
44 | 253.7166 | 219.0564 | 128.8453
45 | 253.8533 | 221.6495 | 129.3464
46 | 253.99 | 224.2426 | 129.8474
47 | 254.1268 | 226.8357 | 130.3484
48 | 254.2635 | 229.4288 | 130.8494
49 | 254.4003 | 232.0219 | 131.3505
50 | 254.537 | 234.615 | 131.8515
51 | 252.2952 | 234.6034 | 132.222
52 | 249.1704 | 233.6968 | 132.0404
53 | 246.0456 | 232.7902 | 131.8589
54 | 242.9208 | 231.8836 | 131.6774
55 | 239.796 | 230.977 | 131.4958
56 | 236.6712 | 230.0704 | 131.3143
57 | 233.5464 | 229.1638 | 131.1328
58 | 230.4216 | 228.2572 | 130.9513
59 | 227.2968 | 227.3506 | 130.7697
60 | 224.172 | 226.444 | 130.5882
61 | 221.0472 | 225.5374 | 130.4067
62 | 217.9224 | 224.6308 | 130.2251
63 | 214.7976 | 223.7242 | 130.0436
64 | 211.6728 | 222.8176 | 129.8621
65 | 208.548 | 221.911 | 129.6805
66 | 205.4232 | 221.0044 | 129.499
67 | 202.2984 | 220.0978 | 129.3175
68 | 199.1736 | 219.1912 | 129.136
69 | 196.0488 | 218.2846 | 128.9544
70 | 192.924 | 217.378 | 128.7729
71 | 189.7992 | 216.4714 | 128.5914
72 | 186.6744 | 215.5648 | 128.4098
73 | 183.5496 | 214.6582 | 128.2283
74 | 180.4248 | 213.7516 | 128.0468
75 | 177.3 | 212.845 | 127.8652
76 | 174.1752 | 211.9384 | 127.6837
77 | 171.0504 | 211.0318 | 127.5022
78 | 167.9256 | 210.1252 | 127.3207
79 | 164.8008 | 209.2186 | 127.1391
80 | 161.676 | 208.312 | 126.9576
81 | 158.5512 | 207.4054 | 126.7761
82 | 155.4264 | 206.4988 | 126.5945
83 | 152.3016 | 205.5922 | 126.413
84 | 149.1768 | 204.6856 | 126.2315
85 | 146.052 | 203.779 | 126.0499
86 | 142.9272 | 202.8724 | 125.8684
87 | 139.8024 | 201.9658 | 125.6869
88 | 136.6776 | 201.0592 | 125.5054
89 | 133.5528 | 200.1526 | 125.3238
90 | 130.428 | 199.246 | 125.1423
91 | 127.3032 | 198.3394 | 124.9608
92 | 124.1784 | 197.4328 | 124.7792
93 | 121.0536 | 196.5262 | 124.5977
94 | 117.9288 | 195.6196 | 124.4162
95 | 114.804 | 194.713 | 124.2346
96 | 111.6792 | 193.8064 | 124.0531
97 | 108.5544 | 192.8998 | 123.8716
98 | 105.4296 | 191.9932 | 123.6901
99 | 102.3048 | 191.0866 | 123.5085
100 | 99.18 | 190.18 | 123.327
r 0-50 |  | 0.13674 | 247.7
r 50-100 |  | -3.1248 | 411.66
g 0-50 |  | 2.5931 | 104.96
g 50-100 |  | -0.9066 | 280.84
b 0-50 |  | 0.50103 | 106.8
b 50-100 |  | -0.18153 | 141.48
[11 empty] | m06 | m06-error | m06-c
[11 empty] | 565 | 63 | 552.7385 | 50.7385
[11 empty] | 578 | 6 | 572.7442 | 0.7442
[11 empty] | 591 | 3 | 592.7499 | 4.7499
[11 empty] | 601 | 1 | 608.1389 | 6.1389
[11 empty] | 592 | 24 | 594.2888 | 21.7112
[11 empty] | 629 | 9 | 651.2281 | 31.2281
[11 empty] | 613 | 11 | 626.6057 | 2.6057
[11 empty] | 625 | 11 | 645.0725 | 9.0725
[11 empty] | 586 | 60 | 585.0554 | 60.9446
[7 empty] | b3lyp |  |  |  | 616 | 38 | 631.2224 | 22.7776
[6 empty] | 502 | 566 | 64 | 560.953 | 58.953 |  | 22.6 |  | 21.0711
[6 empty] | 572 | 571 | 1 | 568.0805 | 3.9195 |  | 63 |  | 60.9446
[6 empty] | 588 | 587 | 1 | 590.8885 | 2.8885
[6 empty] | 602 | 596 | 6 | 603.718 | 1.718
[6 empty] | 616 | 588 | 28 | 592.314 | 23.686
[6 empty] | 620 | 626 | 6 | 646.483 | 26.483
[6 empty] | 624 | 616 | 8 | 632.228 | 8.228
[6 empty] | 636 | 625 | 11 | 645.0575 | 9.0575
[6 empty] | 646 | 584 | 62 | 586.612 | 59.388
[6 empty] | 654 | 617 | 37 | 633.6535 | 20.3465
[6 empty] | AVG |  | 22.4 |  | 21.4668
[6 empty] | MAX |  | 64 |  | 59.388